## Roost Details
Unique roost reference number or name | 10-figure grid reference | Roost type | Species in roost | Peak count | Location of roost | Description of 'other' location of roost | Number of access points | Highest impact on the roost | Description of 'other' impact | Will you modify this roost? | If yes how will you modify the roost? | Will you retain this roost? | If yes how will you retain the roost? | Proposed compensation measures for the impacts to this roost | Description of 'other' compensation | Location of compensation measures | Description of 'other' location of compensation | Length of time between the impact on the roost and installation of compensation | New roost dimensions and features if applicable
R4 | TQ 24631 25940 | Maternity roost | Brown long-eared | 20 | Within a loft void |  | 4 | Permanent destruction |  | FALSE |  | FALSE |  | Like-for-like roost creation |  | Another existing building |  | 6 | See Figure 4 for location and dimensions Extracted from bat mitigation plan: o Removal of internal stud wall; o Improving the microclimate of the roof area by creating a double skin membrane (using vapour-open sheathing board) around the single skin cladding, which will also create additional roosting opportunities for crevice dwelling bats, such as common pipistrelle bats o Gaps created at the top of the gable wall on the southern and northern elevations to provide bat access; o Internal timber cladding on south, and north gables to provide additional insultation; o Improving the microclimate of the compensation building by installing a ceiling at the top of the wall plate to enclose the roof void, which will increase the void temperature and replicate the existing roost conditions o False mortise and tenon joints installed inside the roof void to increase the roosting provision; o Bat Heated Bat boxes installed inside the building on the gables within the roof void as enhancement
R2 | TQ 24631 25940 | Day roost | Brown long-eared | 3 | Under eaves |  | 1 | Permanent destruction |  | FALSE |  | FALSE |  | Like-for-like roost creation |  | Another existing building |  | 6 | See compensation for R1
R1 | TQ 24631 25940 | Day roost | Serotine | 1 | Gap associated with a chimney |  | 1 | Permanent destruction |  | FALSE |  | FALSE |  | Bat tile, brick or tube |  | Another existing building |  | 6
R3 | TQ 24631 25940 | Day roost | Common pipistrelle | 8 | Gap at the top of a gable wall |  | 1 | Permanent destruction |  | FALSE |  | FALSE |  | Creation of new access points |  | Another existing building |  | 6
R5 | TQ 24631 25940 | Hibernation roost | Brown long-eared | 1 | Within a loft void |  | 1 | Permanent destruction |  | FALSE |  | FALSE |  | Bat box |  | Another existing building |  | 0